## Sheet1
Ref | Value | Description | Package | Manufacturer | Part | Octopart
BT1, BT2 |  | CR2032 Coin Battery Clip; 1 Cell; Tab; 0.787 in. Dia. |  | Keystone | 3034 | https://octopart.com/3034-keystone-27554462?r=sp
SW2 |  | Switch Slide ON ON SPDT Side Slide 0.3A 6VDC J-Bend SMD |  | C&K | JS102011JAQN | https://octopart.com/js102011jaqn-c%26k+components-74831566?r=sp
U1 |  | MCU 32-Bit SAM D21 ARM Cortex M0+ RISC 128KB Flash 3.3V 32-Pin |  | Microchip | ATSAMD21E17*-A | https://octopart.com/search?q=atsamd21e17&currency=USD&specs=0&in_stock_only=1
C3, C4, C8, C9 | 0.1uF | Capacitor Multi-layer Ceramic 0.1uF 20% 10V-50V | 603 | ANY
C2, C5, C7 | 1uF | Capacitor Multi-layer Ceramic 1uF 20% 10V-50V | 603 | ANY
C6 | 2.2uF | Capacitor Multi-layer Ceramic 2.2uF 20% 10V-50V | 603 | ANY
C10, C11 | 10uF | Capacitor Multi-layer Ceramic 10uF 20% 10V-50V | 603 | ANY
C1 | 100uF | Cap Ceramic 100uF 6.3V X5R 20% Pad SMD 1206 | 1206 | ANY |  | https://octopart.com/search?category_id=6332&voltagerating_dc_=6.3&in_stock_only=1&capacitance=0.0001&case_package=1206
R3 | 47 | Resistor 47 Ohm 1% 1/10W or 1/4W | 603 | ANY
R2 | 330 | Resistor 330 Ohm 1% 1/10W or 1/4W | 603 | ANY
R4 | 470 | Resistor 470 Ohm 1% 1/10W or 1/4W | 603 | ANY
R1 | 10K | Resistor 10K Ohm 1% 1/10W or 1/4W | 603 | ANY
R5, R6, R7, R8, R9, R10 | 20K | Resistor 20K Ohm 1% 1/10W or 1/4W | 603 | ANY
U2 | 3.3V | LDO Regulator Pos 3.3V 0.15A 5-Pin SOT-23 T/R / IC REG LDO 3.3V 0.15A | SOT23-5 | Microchip | MIC5225-3.3YM5-TR | https://octopart.com/mic5225-3.3ym5-tr-microchip-66802280?r=sp
SW1 |  | Switch Tactile SPST No 16V IP67 |  | E-SWITCH | TL9320AF 400QG | https://octopart.com/tl9320af400qg-e-switch-106896353?r=sp
U3 | 38KHz | 38 kHz 30 m 2.5 - 5.5 V 350 uA IR Receiver IC for Remote Control System |  | Vijay | TSOP75438WTT | https://octopart.com/tsop75438wtt-vishay-24909062?r=sp
D145 | 940NM 50MA | EMITTER IR 940NM 50MA | 805 | Kingbright | APT2012F3C
Q1 | BJT NPN SW 600MA 40V | Transistor GP BJT NPN 40V 600mA | 3-Pin SOT-23 | Nexperia | PMBT2222A,215 | https://octopart.com/pmbt2222a%2C215-nexperia-78741302?r=sp#Documents
U4 |  | Audio Modulated 144 Dot Led Driver | SSOP-28 | Lumissil | IS31FL3731-SALS2 | https://octopart.com/search?q=IS31FL3731&currency=USD&specs=0
D1.1-D9.16 |  | LED WHITE DIFFUSED | 603 | ANY